## Secadora Filamentos
Name | Designator | Description | Quantity | Manufacturer 1 | Manufacturer Part Number 1
434133025816 | B1, B2, B3, B4 | 434133025816 Tactile Switch, 0.05A, 16Vdc, 160Gf, Smd Rohs Compliant: Yes ¦Wurth Elektronik 434133025816 | 4 | Wurth Electronics | 434133025816
1µF | C1, C2, C3, C4, C5, C6 | CAP CER 1UF 25V X7R 0805 | 6 | Wurth Electronics | 885012207078
LL4148 | D1 | DIODE GEN PURP 100V 200MA SOD80 | 1 | ON Semiconductor / Fairchild | LL4148
GREEN | D9 | LED GREEN CLEAR 0603 SMD R/A | 1 | Wurth Electronics | 150060GS55040
RED | D2 | LED RED CLEAR 0603 SMD R/A | 1 | Wurth Electronics | 150060RS55040
1kV 1A | D3, D5, D6, D7, D8 | DIODE GEN PURP 1KV 1A DO41 | 5 | Diodes | 1N4007G-T
5.6V | D4 | DIODE ZENER 5.6V 500MW LLDS | 1 | Nexperia | BZV55-C5V6,135
691213710002 | J1, J5, J7, NTC1 | WR-TBL 2P | 4 | Wurth Electronics | 691213710002
61300411821 | J2, J3, J9 | Socket Header 4P 1R | 3 | Wurth Electronics | 61300411821
691213710003 | J4, J6, J8 | WR-TBL 3P | 3 | Wurth Electronics | 691213710003
DK1A-5V-F | K1 | DK1A-5V-F Electromechanical Relay 5VDC 125Ohm 10A SPST-NO (20x12.5x10)mm THT Power Relay | 1 | Panasonic | DK1A-5V-F
61300211121 | P1, P2 | Pin Header 2P 1R | 2 | Wurth Electronics | 61300211121
STD30NF06LT4 | Q1 | Mosfet N-Channel 60V | 1 | STMicroelectronics | STD30NF06LT4
BC817 | Q2, Q3 | TRANS NPN 45V 0.5A SOT23 | 2 | ON Semiconductor | BC817-16LT1G
1K | R1, R3, R7, R8, R9, R11, R12, R15 | RES SMD 1K OHM 1% 1/8W 0805 | 8 | Stackpole Electronics | RMCF0805FT1K00
1K5 | R2 | RES SMD 1K OHM 1% 1/8W 0805 | 1 | Stackpole Electronics | RMCF0805FT1K00
1K37 | R4 | RES SMD 1K OHM 1% 1/8W 0805 | 1 | Stackpole Electronics | RMCF0805FT1K00
22R | R5 | RES SMD 1K OHM 1% 1/8W 0805 | 1 | Stackpole Electronics | RMCF0805FT1K00
4R7 | R6 | RES SMD 1K OHM 1% 1/8W 0805 | 1 | Stackpole Electronics | RMCF0805FT1K00
470R | R10 | RES SMD 1K OHM 1% 1/8W 0805 | 1 | Stackpole Electronics | RMCF0805FT1K00
4K7 | R13 | RES SMD 1K OHM 1% 1/8W 0805 | 1 | Stackpole Electronics | RMCF0805FT1K00
56K | R14 | RES SMD 1K OHM 1% 1/8W 0805 | 1 | Stackpole Electronics | RMCF0805FT1K00
LDL1117S50R | U1 | IC REG LINEAR 5V 1.2A SOT223 | 1 | STMicroelectronics | LDL1117S50R
LDL1117S33R | U2 | IC REG LINEAR 3V3 1.2A SOT223 | 1 | STMicroelectronics | LDL1117S33R
Franzininho_C0 | U3 | Franzininho_C0 | 1 | Embarcados
LM2904D | U4 | Low-Power Dual Operational Amplifier | 1 | STMicroelectronics | LM2904D
PM8841D | U5 | No Description Available | 1 | STMicroelectronics | PM8841D
PC817 | U6, U7, U8 | Opto Coupler | 3 |  |  | https://www.digikey.com.br/pt/products/detail/american-bright-optoelectronics-corporation/BPC-817-B-BIN/9678142
Franzininho Connection | FR1 | Socket Header 10P 1R | 2 | Wurth Electronics | 61301011821

## Pedir Wurth
Designator | Description | Quantity | Manufacturer 1 | Manufacturer Part Number 1
B1, B2, B3, B4 | 434133025816 Tactile Switch, 0.05A, 16Vdc, 160Gf, Smd Rohs Compliant: Yes ¦Wurth Elektronik 434133025816 | 40 | Wurth Electronics | 434133025816
C1, C2, C3, C4, C5, C6 | CAP CER 1UF 25V X7R 0805 | 60 | Wurth Electronics | 885012207078
D9 | LED GREEN CLEAR 0603 SMD R/A | 10 | Wurth Electronics | 150060GS55040
D2 | LED RED CLEAR 0603 SMD R/A | 10 | Wurth Electronics | 150060RS55040
J1, J5, J7, NTC1 | WR-TBL 2P | 40 | Wurth Electronics | 691213710002
J2, J3, J9 | Socket Header 4P 1R | 30 | Wurth Electronics | 61300411821
J4, J6, J8 | WR-TBL 3P | 30 | Wurth Electronics | 691213710003
P1, P2 | Pin Header 2P 1R | 20 | Wurth Electronics | 61300211121
FR1 | Socket Header 10P 1R | 20 | Wurth Electronics | 61301011821